## Sheet1
Dataset Title: |  | ARCSEES-LCLUC Prudhoe Bay Alaska Colleen Site A 2014 Landscape-Permafrost Changes
Dataset Author: |  | Donald A. Walker, Marcel Buchhorn, Mikhail Kanevskiy, George V. Matyshak, Martha K. Raynolds, Yuri L. Shur, Lisa M. Wirth
Dataset Reference: |  | Walker DA, Buchhorn M, Kanevskiy M et al. 2015
Dataset Table: |  | table2.1 dwalker colleensiteA 2014 env lai anc summarydata
Dataset Notes: |  | Summary of environmental data from Transect 1 (table A) and Transect 2 (table B). Measurements (except for dust depth) were taken every 1 m for 100 m from the road, then every 5 m to 200 m. Vegetation type: Based on Walker (1980, Table 6); a suffix of ‘d’ indicates disturbed vegetation types. Microrelief type: Frost boil (F), flat-centered polygon (FC), low-centered polygon (LC), high-centered polygon (HC), thermokarst pit (P), low-centered polygon rim (R), roadside berm (RB), and trough (T). LAI: Leaf Area Index measured using an AcuPAR Model 80 instrument (1 measurement/point). Vegetation height: Average height in cm of dominant layer above the ground or water. Dust depth: measured from a soil plug. Thaw depth: Measured using a 1-m steel probe. (A visualization of these data appear in Appendix C of the data report.)
See AGC Data Report 15-01 http://www.geobotany.uaf.edu/library/pubs/WalkerDA2015_agc15-01_datarpt.pdf
| Table 2.1A - Transect 1 | [9 empty] | Table 2.1B - Transect 2
m | Vegetation type | Microrelief type | LAI | Vegetation height (cm) | Water depth (cm) | Dust depth (cm) | Thaw depth (cm) | Latitude | Longitude | Elevation (m) | Vegetation type | Microrelief type | LAI | Vegetation height (cm) | Water depth (cm) | Dust depth (cm) | Thaw depth (cm) | Latitude | Longitude | Elevation (m)
0 | B | RB | 0.52 | 20 | 0 |  | gravel | -148.4713 | 70.2231 | 13.5157 | B | RB | 0 | 0 | 0 |  | gravel | -148.4714 | 70.223 | 13.7044
1 | Caaq,Salova | RB | 0.39 | 15 | 0 |  | rock | -148.4713 | 70.2231 | 13.5659 | B | RB | 0 | 0 | 0 |  | 105 | -148.4715 | 70.223 | 13.6966
2 | Caaq,Salova | RB | 0.49 | 20 | 0 | > 40 plus gravel | 75 | -148.4712 | 70.2231 | 13.6028 | B | RB | 0 | 0 | 0 | > 40 | 93 | -148.4715 | 70.223 | 13.6087
3 | U4d | RB | 0.68 | 14 | 0 |  | 66 | -148.4712 | 70.2231 | 13.517 | B | RB | 0.15 | 10 | 0 |  | 83 | -148.4715 | 70.223 | 13.5419
4 | U4d | FC | 0.63 | 13 | 0 |  | 52 | -148.4712 | 70.2231 | 13.4958 | B | HC | 0.16 | 20 | 0 |  | 74 | -148.4715 | 70.223 | 13.4667
5 | U4d | R | 0.71 | 15 | 0 | 10 | 52 | -148.4712 | 70.2232 | 13.5459 | M2d | HC | 0.6 | 25 | 0 | 18 | 66 | -148.4715 | 70.223 | 13.3972
6 | U4d | LC | 0.26 | 15 | 0 |  | 57 | -148.4712 | 70.2232 | 13.4705 | M2d | HC | 0.81 | 27 | 0 |  | 63 | -148.4715 | 70.2229 | 13.3678
7 | U4d | R | 0.48 | 15 | 0 |  | 57 | -148.4712 | 70.2232 | 13.4134 | M2d | T | 0.72 | 30 | 5 |  | 52 | -148.4715 | 70.2229 | 13.1475
8 | M2d | T | 0.66 | 17 | 0 |  | 54 | -148.4712 | 70.2232 | 13.2643 | M2d | HC | 0.95 | 27 | 0 |  | 60 | -148.4715 | 70.2229 | 13.31
9 | U4d | R | 0.64 | 15 | 0 |  | 62 | -148.4712 | 70.2232 | 13.3683 | M2d | HC | 1.14 | 27 | 0 |  | 61 | -148.4715 | 70.2229 | 13.3478
10 | U4d | R | 0.58 | 12 | 0 | 4 | 58 | -148.4711 | 70.2232 | 13.3795 | M2d | HC | 0.89 | 20 | 0 | 10 | 64 | -148.4716 | 70.2229 | 13.3961
11 | U4d | R | 0.55 | 12 | 0 |  | 58 | -148.4711 | 70.2232 | 13.4372 | M2d | HC | 0.87 | 25 | 0 |  | 62 | -148.4716 | 70.2229 | 13.4022
12 | U4d | LC | 0.53 | 14 | 0 |  | 56 | -148.4711 | 70.2232 | 13.4427 | M2d | HC | 1.15 | 24 | 0 |  | 58 | -148.4716 | 70.2229 | 13.4125
13 | U4d | LC | 0.48 | 15 | 0 |  | 56 | -148.4711 | 70.2232 | 13.426 | M2d | HC | 0.5 | 27 | 0 |  | 60 | -148.4716 | 70.2229 | 13.4247
14 | U4d | LC | 0.62 | 12 | 0 |  | 60 | -148.4711 | 70.2232 | 13.411 | M2d | HC | 1.05 | 30 | 0 |  | 53 | -148.4716 | 70.2229 | 13.2779
15 | U4d | LC | 0.45 | 15 | 0 | 3 | 59 | -148.4711 | 70.2232 | 13.4007 | E1d | T | 0.23 | 30 | 1 | 10 | 64 | -148.4716 | 70.2229 | 13.1583
16 | U4d | LC | 0.39 | 15 | 0 |  | 58 | -148.4711 | 70.2232 | 13.3845 | E1d | T | 0 | 15 | 40 |  | 58 | -148.4716 | 70.2229 | 12.8704
17 | U4d | LC | 0.51 | 15 | 0 |  | 59 | -148.4711 | 70.2232 | 13.3839 | W | T | 0 | 0 | 63 |  | 49 | -148.4716 | 70.2229 | 12.6212
18 | U4d | LC | 0.44 | 13 | 0 |  | 60 | -148.4711 | 70.2233 | 13.4009 | W | T | 0 | 0 | 62 |  | 51 | -148.4716 | 70.2229 | 12.4421
19 | U4d | LC | 0.34 | 15 | 0 |  | 59 | -148.471 | 70.2233 | 13.4101 | E1d | T | 0 | 15 | 60 |  | 38 | -148.4717 | 70.2228 | 12.4481
20 | U4d | LC | 0.38 | 15 | 0 | 2 dust + 2 gravel | 58 | -148.471 | 70.2233 | 13.3974 | E1d | HC | 0.32 | 25 | 29 | water | 55 | -148.4717 | 70.2228 | 12.8914
21 | U4d | LC | 0.37 | 10 | 0 |  | 58 | -148.471 | 70.2233 | 13.3889 | M2d | HC | 1.21 | 25 | 0 |  | 60 | -148.4717 | 70.2228 | 13.1778
22 | U4d | LC | 0.44 | 15 | 0 |  | 53 | -148.471 | 70.2233 | 13.3874 | M2d | HC | 0.8 | 25 | 0 |  | 61 | -148.4717 | 70.2228 | 13.2874
23 | U4d | R | 0.43 | 15 | 0 |  | 55 | -148.471 | 70.2233 | 13.4765 | M2d | HC | 1.15 | 22 | 0 |  | 60 | -148.4717 | 70.2228 | 13.3618
24 | U4d | R | 0.51 | 20 | 0 |  | 57 | -148.471 | 70.2233 | 13.3876 | M2d | HC | 0.77 | 20 | 0 |  | 62 | -148.4717 | 70.2228 | 13.3862
25 | E1d | T | 0.54 | 18 | 2 | 4 gravel | 58 | -148.471 | 70.2233 | 13.2414 | M2d | HC | 0.81 | 17 | 0 | 6 | 60 | -148.4717 | 70.2228 | 13.396
26 | E1d | T | 0.34 | 20 | 22 |  | 50 | -148.471 | 70.2233 | 13.0448 | M2d | HC | 0.77 | 20 | 0 |  | 63 | -148.4717 | 70.2228 | 13.4293
27 | E1d | T | 0.37 | 15 | 21 |  | 54 | -148.471 | 70.2233 | 13.0742 | M2d | HC | 0.84 | 20 | 0 |  | 63 | -148.4718 | 70.2228 | 13.4111
28 | E1d | T | 0.34 | 12 | 20 |  | 49 | -148.4709 | 70.2233 | 13.1082 | M2d | HC | 0.63 | 23 | 0 |  | 64 | -148.4718 | 70.2228 | 13.3833
29 | E1d | T | 0.53 | 12 | 11 |  | 48 | -148.4709 | 70.2233 | 13.1608 | M2d | HC | 0.66 | 18 | 0 |  | 64 | -148.4718 | 70.2228 | 13.3998
30 | M2d | T | 0.74 | 15 | 0 | 2 | 44 | -148.4709 | 70.2234 | 13.2626 | M2d | HC | 0.82 | 24 | 0 | 4 | 60 | -148.4718 | 70.2228 | 13.418
31 | M2d | R | 0.63 | 14 | 0 |  | 44 | -148.4709 | 70.2234 | 13.3439 | M2d | HC | 1.21 | 24 | 0 |  | 58 | -148.4718 | 70.2227 | 13.3702
32 | U4d | R | 0.46 | 15 | 0 |  | 52 | -148.4709 | 70.2234 | 13.4184 | M2d | HC | 1.05 | 25 | 0 |  | 55 | -148.4718 | 70.2227 | 13.4174
33 | U4d | R | 0.56 | 12 | 0 |  | 48 | -148.4709 | 70.2234 | 13.4714 | M2d | HC | 1.42 | 23 | 0 |  | 58 | -148.4718 | 70.2227 | 13.3794
34 | U4d | R | 0.39 | 15 | 0 |  | 43 | -148.4709 | 70.2234 | 13.507 | M2d | HC | 0.82 | 30 | 0 |  | 61 | -148.4718 | 70.2227 | 13.3119
35 | U4d | R | 0.38 | 15 | 0 | 2 | 46 | -148.4709 | 70.2234 | 13.517 | E1d | T | 1.07 | 37 | 6 | 4 | 57 | -148.4719 | 70.2227 | 13.0765
36 | U4d | R | 0.55 | 10 | 0 |  | 46 | -148.4709 | 70.2234 | 13.3852 | E1d | T | 0.4 | 25 | 28 |  | 54 | -148.4719 | 70.2227 | 12.8324
37 | E1d | T | 0.61 | 12 | 5 |  | 45 | -148.4708 | 70.2234 | 13.2614 | E1d | T | 0.12 | 25 | 46 |  | 31 | -148.4719 | 70.2227 | 12.7277
38 | E1d | T | 0.36 | 15 | 17 |  | 42 | -148.4708 | 70.2234 | 13.092 | E1d | T | 0.2 | 25 | 27 |  | 53 | -148.4719 | 70.2227 | 12.8992
39 | E1d | T | 0.42 | 13 | 21 |  | 50 | -148.4708 | 70.2234 | 13.0463 | E1d | T | 0.2 | 25 | 29 |  | 51 | -148.4719 | 70.2227 | 12.8879
40 | E1d | T | 0.32 | 10 | 12 | 1 dust in peat | 54 | -148.4708 | 70.2234 | 13.1204 | E1d | T | 0.71 | 25 | 29 | water | 49 | -148.4719 | 70.2227 | 12.8671
41 | U3d | R | 0.48 | 17 | 0 |  | 57 | -148.4708 | 70.2234 | 13.3448 | E1d | T | 0.51 | 25 | 30 |  | 48 | -148.4719 | 70.2227 | 12.8582
42 | U3d | R | 0.7 | 12 | 0 |  | 43 | -148.4708 | 70.2235 | 13.469 | E1d | T | 0.36 | 20 | 34 |  | 48 | -148.4719 | 70.2227 | 12.7972
43 | M2d | LC | 0.49 | 12 | 0 |  | 44 | -148.4708 | 70.2235 | 13.4256 | E1d | T | 0.23 | 25 | 42 |  | 45 | -148.4719 | 70.2226 | 12.7539
44 | M2d | LC | 0.54 | 13 | 0 |  | 47 | -148.4708 | 70.2235 | 13.3533 | E3d | T | 0 | 0 | 39 |  | 49 | -148.472 | 70.2226 | 12.766
45 | M2d | R | 0.44 | 10 | 0 | 2 dust in moss | 51 | -148.4707 | 70.2235 | 13.3945 | E3d | T | 0 | 0 | 49 | water | 46 | -148.472 | 70.2226 | 12.6581
46 | U3d | R | 0.46 | 12 | 0 |  | 54 | -148.4707 | 70.2235 | 13.51 | E3d | T | 0.43 | 0 | 46 |  | 46 | -148.472 | 70.2226 | 12.6401
47 | M2d | T | 0.51 | 10 | 0 |  | 45 | -148.4707 | 70.2235 | 13.3411 | E3d | T | 0.65 | 0 | 49 |  | 54 | -148.472 | 70.2226 | 12.7143
48 | M2d | T | 0.7 | 15 | 0 |  | 49 | -148.4707 | 70.2235 | 13.2933 | E1d | T | 0.17 | 20 | 57 |  | 42 | -148.472 | 70.2226 | 12.7293
49 | M2d | T | 0.6 | 15 | 1 |  | 50 | -148.4707 | 70.2235 | 13.2587 | E1d | T | 0.76 | 20 | 19 |  | 56 | -148.472 | 70.2226 | 12.9624
50 | M2d | T | 0.55 | 15 | 0 | 2 dust in peat | 50 | -148.4707 | 70.2235 | 13.3258 | E1d | T | 0.51 | 20 | 0 | 2 | 60 | -148.472 | 70.2226 | 13.2012
51 | U4d | R | 0.58 | 12 | 0 |  | 44 | -148.4707 | 70.2235 | 13.344 | U4d | R | 0.92 | 15 | 0 |  | 56 | -148.472 | 70.2226 | 13.2475
52 | U4d | R | 0.43 | 15 | 0 |  | 49 | -148.4707 | 70.2235 | 13.4458 | U4d | R | 0.96 | 17 | 0 |  | 60 | -148.472 | 70.2226 | 13.3394
53 | M2d | LC | 0.43 | 10 | 0 |  | 48 | -148.4707 | 70.2235 | 13.4105 | U4d | R | 0.92 | 20 | 0 |  | 63 | -148.4721 | 70.2226 | 13.3385
54 | M2d | LC | 0.55 | 12 | 0 |  | 49 | -148.4706 | 70.2235 | 13.4172 | U4d | R | 1.17 | 20 | 0 |  | 62 | -148.4721 | 70.2226 | 13.3652
55 | M2d | LC | 0.51 | 10 | 0 | 1 dust in peat | 49 | -148.4706 | 70.2236 | 13.3998 | U4d | R | 0.96 | 20 | 0 | 3 dust and peat | 61 | -148.4721 | 70.2226 | 13.3926
56 | M2d | LC | 0.34 | 10 | 0 |  | 52 | -148.4706 | 70.2236 | 13.4172 | U4d | R | 0.7 | 20 | 0 |  | 60 | -148.4721 | 70.2225 | 13.4085
57 | U4d | R | 0.62 | 12 | 0 |  | 48 | -148.4706 | 70.2236 | 13.4393 | U4d | R | 0.76 | 17 | 0 |  | 61 | -148.4721 | 70.2225 | 13.3181
58 | U4d | R | 0.45 | 1 | 0 |  | 49 | -148.4706 | 70.2236 | 13.3916 | U4d | R | 1.16 | 23 | 0 |  | 62 | -148.4721 | 70.2225 | 13.3221
59 | M2d | T | 0.54 | 9 | 0 |  | 44 | -148.4706 | 70.2236 | 13.2569 | M2d | HC | 0.75 | 25 | 0 |  | 63 | -148.4721 | 70.2225 | 13.2958
60 | U4d | R | 0.45 | 10 | 0 | 0.5 surface | 47 | -148.4706 | 70.2236 | 13.5353 | M2d | HC | 0.6 | 25 | 0 | 2 dust and roots | 64 | -148.4721 | 70.2225 | 13.3203
61 | M2d | LC | 0.52 | 10 | 0 |  | 45 | -148.4706 | 70.2236 | 13.4363 | M2d | HC | 0.9 | 23 | 0 |  | 68 | -148.4722 | 70.2225 | 13.2855
62 | M2d | LC | 0.5 | 8 | 0 |  | 51 | -148.4705 | 70.2236 | 13.3858 | M2d | HC | 1.1 | 25 | 0 |  | 60 | -148.4722 | 70.2225 | 13.2878
63 | U4d | LC | 0.28 | 14 | 0 |  | 54 | -148.4705 | 70.2236 | 13.4157 | U4d | HC | 1.23 | 25 | 0 |  | 64 | -148.4722 | 70.2225 | 13.3844
64 | M2d | LC | 0.33 | 9 | 0 |  | 54 | -148.4705 | 70.2236 | 13.4154 | U4d | HC | 0.62 | 20 | 0 |  | 53 | -148.4722 | 70.2225 | 13.4111
65 | M2d | LC | 0.37 | 10 | 0 | 0.1 surface | 53 | -148.4705 | 70.2236 | 13.4049 | U4d | HC | 0.48 | 17 | 0 | 2 | 51 | -148.4722 | 70.2225 | 13.4901
66 | M2d | LC | 0.39 | 9 | 0 |  | 48 | -148.4705 | 70.2236 | 13.3704 | U4d | R | 0.84 | 15 | 0 |  | 51 | -148.4722 | 70.2225 | 13.5054
67 | M2d | LC | 0.32 | 12 | 0 |  | 45 | -148.4705 | 70.2237 | 13.3892 | U4d | HC | 0.87 | 17 | 0 |  | 56 | -148.4722 | 70.2225 | 13.4631
68 | M2d | LC | 0.31 | 13 | 0 |  | 45 | -148.4705 | 70.2237 | 13.3945 | U4d | HC | 0.7 | 25 | 0 |  | 61 | -148.4722 | 70.2224 | 13.3192
69 | U4d | LC | 0.31 | 10 | 0 |  | 42 | -148.4705 | 70.2237 | 13.4033 | E1d | P | 0.21 | 0 | 3 |  | 60 | -148.4722 | 70.2224 | 13.1212
70 | U4d | R | 0.52 | 15 | 0 | 0.1 surface | 45 | -148.4705 | 70.2237 | 13.3774 | E1d | P | 0.18 | 25 | 16 | 3 dust and roots | 50 | -148.4723 | 70.2224 | 13.0045
71 | E1d | P | 1.79 | 22 | 9 |  | 52 | -148.4704 | 70.2237 | 13.247 | B | P | 0 | 0 | 0 |  | 60 | -148.4723 | 70.2224 | 13.1845
72 | E1d | P | 0 | 0 | 40 |  | 54 | -148.4704 | 70.2237 | 12.9603 | U4d | HC | 0.55 | 25 | 0 |  | 59 | -148.4723 | 70.2224 | 13.3205
73 | W1 | P | 0 | 0 | 55 |  | 51 |  |  |  | U4d | HC | 0.59 | 25 | 0 |  | 59 | -148.4723 | 70.2224 | 13.4238
74 | W1 | P | 0 | 0 | 58 |  | 52 |  |  |  | U4d | HC | 0.74 | 25 | 0 |  | 54 | -148.4723 | 70.2224 | 13.4193
75 | W1 | P | 0 | 0 | 56 | water | 59 |  |  |  | U4d | HC | 0.43 | 17 | 0 | 2 | 52 | -148.4723 | 70.2224 | 13.5083
76 | W1 | P | 0 | 0 | 55 |  | 52 |  |  |  | U4d | HC | 0.37 | 16 | 0 |  | 51 | -148.4723 | 70.2224 | 13.5551
77 | E1d | P | 0.31 | 25 | 32 |  | 58 | -148.4704 | 70.2237 | 13.0399 | U4d | HC | 0.31 | 15 | 0 |  | 50 | -148.4723 | 70.2224 | 13.5929
78 | E1d | P | 0.93 | 20 | 3 |  | 58 | -148.4704 | 70.2237 | 13.27 | U4d | HC | 0.33 | 13 | 0 |  | 54 | -148.4724 | 70.2224 | 13.5401
79 | M2d | R | 0.44 | 12 | 0 |  | 47 | -148.4704 | 70.2237 | 13.3424 | U4d | HC | 0.38 | 15 | 0 |  | 54 | -148.4724 | 70.2224 | 13.5179
80 | U4d | FC | 0.41 | 12 | 0 | 0.1 surface | 39 | -148.4703 | 70.2238 | 13.4869 | U4d | HC | 0.58 | 15 | 0 | 1 | 52 | -148.4724 | 70.2224 | 13.5191
81 | U4d | FC | 0.4 | 12 | 0 |  | 43 | -148.4703 | 70.2238 | 13.5317 | U4d | HC | 0.84 | 15 | 0 |  | 52 | -148.4724 | 70.2223 | 13.496
82 | U4d | FC | 0.36 | 10 | 0 |  | 43 | -148.4703 | 70.2238 | 13.5796 | U4d | HC | 1.06 | 25 | 0 |  | 53 | -148.4724 | 70.2223 | 13.3665
83 | U4d | FC | 0.35 | 12 | 0 |  | 40 | -148.4703 | 70.2238 | 13.5128 | B | P | 0 | 0 | 0 |  | 56 | -148.4724 | 70.2223 | 13.2625
84 | U4d | FC | 0.42 | 7 | 0 |  | 40 | -148.4703 | 70.2238 | 13.573 | E1d | P | 0.18 | 22 | 11 |  | 77 | -148.4724 | 70.2223 | 13.0905
85 | U4d | FC | 0.25 | 9 | 0 | 0.1 surface | 34 | -148.4703 | 70.2238 | 13.5695 | E1d | P | 0.13 | 20 | 47 | water | 51 | -148.4724 | 70.2223 | 12.6424
86 | U3d | FC | 0.29 | 4 | 0 |  | 39 | -148.4703 | 70.2238 | 13.5883 | E3d | P | 0 | 0 | 66 |  | 48 | -148.4724 | 70.2223 | 12.4407
87 | U3d | FC | 0.32 | 8 | 0 |  | 35 | -148.4703 | 70.2238 | 13.6039 | E3d | P | 0 | 0 | 60 |  | 38 | -148.4725 | 70.2223 | 12.5391
88 | U3d | FC | 0.38 | 8 | 0 |  | 35 | -148.4703 | 70.2238 | 13.5605 | E3d | P | 0 | 0 | 42 |  | 55 | -148.4725 | 70.2223 | 12.6874
89 | U3d | FC | 0.23 | 10 | 0 |  | 35 | -148.4702 | 70.2238 | 13.5695 | E1d | P | 0 | 20 | 39 |  | 56 | -148.4725 | 70.2223 | 12.8077
90 | U3d | R | 0.25 | 7 | 0 | 0.1 surface | 41 | -148.4702 | 70.2238 | 13.5824 | E1d | P | 0.2 | 17 | 18 | water | 62 | -148.4725 | 70.2223 | 12.9652
91 | U3d | R | 0.22 | 8 | 0 |  | 46 | -148.4702 | 70.2238 | 13.6682 | E1d | P | 0.69 | 25 | 5 |  | 64 | -148.4725 | 70.2223 | 13.0836
92 | U3d | R | 0.35 | 13 | 0 |  | 29 | -148.4702 | 70.2239 | 13.4512 | U4d | HC | 0.63 | 22 | 0 |  | 60 | -148.4725 | 70.2223 | 13.2668
93 | E1d | T | 0.63 | 14 | 1 |  | 44 | -148.4702 | 70.2239 | 13.2994 | B | T | 0.26 | 0 | 0 |  | 72 | -148.4725 | 70.2222 | 13.1963
94 | E1d | T | 0.61 | 15 | 14 |  | 48 | -148.4702 | 70.2239 | 13.1791 | U4d | HC | 0.14 | 15 | 0 |  | 66 | -148.4725 | 70.2222 | 13.3794
95 | E1d | T | 0.49 | 20 | 21 | 0.5 | 47 | -148.4702 | 70.2239 | 13.113 | U4d | HC | 0.48 | 12 | 0 | 1 | 52 | -148.4726 | 70.2222 | 13.5181
96 | E1d | T | 0.46 | 20 | 15 |  | 49 | -148.4702 | 70.2239 | 13.1736 | U4d | HC | 0.68 | 17 | 0 |  | 53 | -148.4726 | 70.2222 | 13.4989
97 | U4d | R | 0.4 | 20 | 0 |  | 55 | -148.4701 | 70.2239 | 13.4253 | U4d | HC | 0.55 | 15 | 0 |  | 60 | -148.4726 | 70.2222 | 13.5064
98 | U4d | R | 0.37 | 13 | 0 |  | 49 | -148.4701 | 70.2239 | 13.5258 | U4d | HC | 0.81 | 15 | 0 |  | 60 | -148.4726 | 70.2222 | 13.5175
99 | U4d | LC | 0.47 | 10 | 0 |  | 45 | -148.4701 | 70.2239 | 13.5007 | U4d | HC | 1.15 | 12 | 0 |  | 59 | -148.4726 | 70.2222 | 13.4633
100 | U4d | LC | 0.44 | 10 | 0 | 0.1 surface | 43 | -148.4701 | 70.2239 | 13.4653 | U4d | HC | 0.37 | 20 | 0 | 2 dust and peat | 59 | -148.4726 | 70.2222 | 13.5091
105 | U3 | R | 0.26 | 15 | 0 | 0 | 41 | -148.4701 | 70.224 | 13.5767 | B | F | 0.5 | 20 | 0 | 0.5 | 65 | -148.4727 | 70.2222 | 13.3234
110 | U4 | R | 0.69 | 15 | 0 | 0 | 48 | -148.47 | 70.224 | 13.4023 | B | F | 0.68 | 20 | 0 | 0.5 | 71 | -148.4727 | 70.2221 | 13.2786
115 | U4 | R | 0.56 | 18 | 0 | 0 | 46 | -148.4699 | 70.224 | 13.4447 | M4d | T | 0.72 | 25 | 0 | 2 dust and peat | 47 | -148.4728 | 70.2221 | 13.1813
120 | U3 | R | 0.33 | 5 | 0 | 0 | 40 | -148.4699 | 70.2241 | 13.6484 | B | F | 0.37 | 25 | 0 | 1 dust and peat | 55 | -148.4728 | 70.222 | 13.3026
125 | U3 | R | 0.33 | 5 | 0 | 0 | 42 | -148.4698 | 70.2241 | 13.6311 | B | F | 0.69 | 25 | 0 | 2 | 75 | -148.4729 | 70.222 | 13.2658
130 | M2 | LC | 0.66 | 12 | 0 | 0 | 44 | -148.4698 | 70.2242 | 13.4977 | M2d | HC | 0.88 | 23 | 0 | 0.5 | 60 | -148.473 | 70.2219 | 13.3739
135 | M2 | LC | 0.65 | 12 | 0 | 0 | 52 | -148.4697 | 70.2242 | 13.4266 | M4d | T | 1.05 | 20 | 12 | 0.2 surface | 48 | -148.473 | 70.2219 | 13.0741
140 | M2 | T | 0.37 | 12 | 1 | 0 | 55 | -148.4697 | 70.2242 | 13.3442 | U4d | R | 1.14 | 20 | 0 | 0.2 surface | 56 | -148.4731 | 70.2219 | 13.4879
145 | U4 | R | 0.46 | 15 | 0 | 0 | 39 | -148.4696 | 70.2243 | 13.5314 | M2d | HC | 1.47 | 22 | 0 | 0.1 surface | 57 | -148.4731 | 70.2218 | 13.3264
150 | U4 | R | 0.21 | 10 | 0 | 0 | 46 | -148.4695 | 70.2243 | 13.6345 | M2d | HC | 1.07 | 20 | 0 | 0.1 surface | 63 | -148.4732 | 70.2218 | 13.3895
155 | U3 | R | 0.39 | 10 | 0 | 0 | 36 | -148.4695 | 70.2244 | 13.5951 | U4d | HC | 1.11 | 25 | 0 | 0.1 surface | 66 | -148.4733 | 70.2217 | 13.3917
160 | U3 | R | 0.31 | 10 | 0 | 0 | 35 | -148.4694 | 70.2244 | 13.5133 | M2d | LC | 0.89 | 18 | 0 | 0.5 | 65 | -148.4733 | 70.2217 | 13.3512
165 | E1 | T | 0.56 | 20 | 16 | 0 | 49 | -148.4694 | 70.2244 | 13.1777 | M2d | LC | 0.59 | 18 | 0 | 0.2 surface | 63 | -148.4734 | 70.2217 | 13.352
170 | U4 | LC | 0.57 | 15 | 0 | 0 | 43 | -148.4693 | 70.2245 | 13.5153 | M4d | T | 0.48 | 18 | 17 | water | 47 | -148.4734 | 70.2216 | 13.07
175 | U4 | LC | 0.5 | 10 | 0 | 0 | 51 | -148.4692 | 70.2245 | 13.399 | M2d | LC | 0.84 | 25 | 0 | 0.2 surface | 59 | -148.4735 | 70.2216 | 13.3597
180 | E1 | P | 0.42 | 15 | 11 | 0 | 45 | -148.4692 | 70.2246 | 13.2221 | M2d | LC | 1.27 | 23 | 0 | 0.1 surface | 57 | -148.4735 | 70.2215 | 13.3449
185 | M2 | LC | 0.46 | 15 | 0 | 0 | 46 | -148.4691 | 70.2246 | 13.4326 | U4d | R | 0.67 | 23 | 0 | 0.1 surface | 62 | -148.4736 | 70.2215 | 13.3469
190 | M2 | LC | 0.53 | 10 | 0 | 0 | 44 | -148.4691 | 70.2246 | 13.5226 | M2d | LC | 0.5 | 17 | 0 | 0.1 surface | 65 | -148.4737 | 70.2215 | 13.3366
195 | U4 | R | 0.36 | 14 | 0 | 0 | 35 | -148.469 | 70.2247 | 13.5665 | B | T | 0.17 | 0 | 0 | 0 | 53 | -148.4737 | 70.2214 | 13.2608
200 | E1 | T | 0.59 | 26 | 12 | 0 | 51 | -148.469 | 70.2247 | 13.2399 | U4d | R | 0.63 | 18 | 0 | 0.1 surface | 53 | -148.4738 | 70.2214 | 13.4851